## Sheet1
Parameter | Possible Values | Examples | Default | Description | Reference
Convert To MGF/MZML
--ctm_export_data | true or false | true | true | Set to true to also export the MGF/MZMLs in the result folder. Set to false, if not needed
--ctm_additional_params | See Reference | “-a” (for exporting all detector information into mzML) | <empty> | Set additional parameters for the ThermoRawFileParser. See Reference for possible options. Some settings my interfere with already set parameters in this script.
--ctm_num_procs_conversion | <Positive Number> | 16 (for 16 parallel conversions) | MAX_PROCS | Set the number of parallel conversions done at once. | https://github.com/compomics/ThermoRawFileParser
Identification via Comet
--idc_export_data | true or false | true | true | Set to true to also export Identification results into the result folder. Set to false if not needed
--idc_tda | 0 or 1 | 0 | 1 | Internal identification parameter for Comet, to know if a decoy database should be generated. If set to 1 a decoy database is generated. If 0, a database containing decoys with the prefix “_DECOY” should be provided. This Parameter overwrites the comet-parameters setting “decoy_search” | https://comet-ms.sourceforge.net/parameters/parameters_202101/decoy_search.php
--idc_num_parallel_threads_per_search | <Positive Number> | 8 | 4 | Number of processes to be used to search one MGF-file.
--idc_use_percolator | 0 or 1 | 0 (to turn off Percolator) | 1 | Boolean, to turn on/off Percolator. Percolator rescores the identification results of Comet. | http://percolator.ms/
--idc_use_n_hits | <Positive Number> | 3 (to use the best 3 hits of a spectrum) | 1 | Number of Peptide Hits per Spectrum to be used in the FDR-Calculation. CAUTION: This can skew the identification results if set higher and influences further steps. Usually the best hit is only considered.
--idc_fdr | Value between 0.00 and 1.00 splitted by ¦ | “0.01¦0.03¦0.05” (Searches with FDRS: 5%, 3% and 1%) | “0.01¦0.05” | Select the FDR-cutoff (based on the qvalue, using the Target-Decoy-Approach). Multiple can be specified and can be reported.
Summarize Identification Results
--sir_export_data | true or false | true | true | Set to true to also export the Summarized Identification XLSXs in the result folder. Set to false, if not needed
--sir_identification_from_protgraph | true or false | true | false | Flag, if the identification results are from ProtGraph-generated FASTAs. If true we use the "fasta_desc", if false we instead use the "fasta_acc". Set this appropiately.
--sir_remove_variable_modifications | true or false | true | true | Flag if peptides with variable PTMs are removed (--> counted as unique). This is only considered for ProtGraph-Headers/Identification-Results (since the headers in the FASTA can distinguish between modified and not modified peptides).
--sir_count_same_protein_as_unique | true or false | true | true | Flag if proteins are counted as unique in case of multiple sequences in the same protein. Since it can be only inferred to one protein. “ true” should be set. Set to false if such peptides should be considered as shared
Quantify and Align
--qal_resolution_featurefinder | See Reference | “-algortihm:mass_trace:mz_tolerance 0.02 -algorithm:isotopic_pattern:mz_tolerance 0.04” (for low resolution Mass Spectrometers) | “-algorithm:mass_trace:mz_tolerance 0.004 -algorithm:isotopic_pattern:mz_tolerance 0.005” | This can be used to set the resolution for the FeatureFinderCentroided of OpenMS. This can also be used to set additional parameters to influence the featuer search. See Reference for a full list of possible parameters | https://abibuilder.cs.uni-tuebingen.de/archive/openms/Documentation/release/2.7.0/html/TOPP_FeatureFinderCentroided.html
--qal_considered_charges_low | <Positive Number (lower then high> | 1 (to also search for singly charged features | 2 | Charges for the feature finder to use to extract features.
--qal_considered_charges_high | <Positive Number (higher then low> | 10 (discard all features with a charge higher then 10 | 7 | Charges for the feature finder to use to extract features.
--qal_protgraph_was_used | true or false | false | false | A Flag which is needed for the output to know which parsing mode and which column of "fasta_id" and "fasta_desc" needs to be taken. Set this to true, if a ProtGraph FASTA is used.
--qal_limit_num_of_parallel_feature_finders | <Positive Number> | 16 (for 16 parallel conversions) | MAX_PROCS | Set the number of parallel FeatureFinders to search for features at once.